## Sheet1
Phasor Application Classification
2007-08-07
* Class definition and representative application
* Phasor application classes based on Real-Time Team's "Phasor Taxonomy"
Application | Latency | Message Rate | Time Window | Data Requirements | Format /Protocols | Tools /Platforms | Comments
Class A | Low | High
Small-Signal Stability Monitoring | 1-5 Seconds | 10 samples/sec. | 10-15 Minutes | Phasor, FNET | PDCStream, IEEE C37.118 | SCE Outlook, SpectralAnalysis, DSI Toolbox, RTDMS | Tools/Algorithms for small-signal monitoring are specific to the nature of the data: i.e. ambient data, post-event ringdown data, probing data.
Voltage Stability Monitoring/Assessment | Few Seconds | 30 samples/sec. | ~ 1 hour | Phasor | PDCStream, IEEE 1344, IEEE C37.118, OPC | PSGuard, SynchroWAVe, RTDMS | - Departure from the P-V curve or voltage below limit - Estimation of thevinin equivalent parameters to approximate margins
Thermal Monitoring (Overload) | Few Seconds | 30 samples/sec. | ~ 1 hour | Phasor, Line Parameters | IEEE 1344, IEEE C37.118 | PSGuard | Current applications require phasor measurements from both ends on the monitored line
Frequency Stability/Islanding | 1-5 Seconds | 30 samples/sec. | Few Minutes | Phasor, FNET | PDCStream, IEEE C37.118 | RTDMS, FNET, StreamReader
Automatic Arming of Remedial Action Schemes | ~ 100 ms | 30 samples/sec. | ~ Minutes | Phasor | IEEE 1344, C37.118 | WACS, PSPM | Research and definion on phasor measurement thresholds for arming/disarming points and tripping criteria
Out of step protection | ~ 100 ms | 30 samples/sec. | ~ Seconds | Phasor | IEEE 1344, C37.118 | SEL | - Latency consideration are very important
Short-term stability control (e.g. transient stability) | ~ 100 ms | 30 samples/sec. | ~ Seconds | Phasor | IEEE 1344, IEEE C37.118 | WACS (LabView), PSPM | - Wide Area stability and Voltage Control System (WACS) is presently being used by BPA to validate control concepts
Long-term stability control (e.g. wide area frequecy, voltage stability) | 1-5 Seconds | 30 samples/sec. | ~ Minutes | Phasor | IEEE 1344, IEEE C37.118 | WACS (LabView), PSPM
FACTS feedback control, Smart switch-able networks | 1-5 Seconds | 30 samples/sec. | ~ Minutes | Phasor, SCADA | IEEE C37.118 | TBD
Class B | high | low
State Estimation | 1-2 Minutes | 1 sample/sec. | 5-10 Minutes | Phasor, SCADA, Network Model | PDCStream, IEEE 1344, IEEE C37.118 | ABB, Areva, Siemens | A pilot project between TVA, Entergy and Areva is underway to demonstrate this capability. San Diego Gas & Electric is pursuing a similar project.
Email Notification | 1-2 Minutes | 30 samples/sec. | 1 hour | Phasor | Email | Windows Server, SMTP | E-mail transmission of significant events and alerts intended to "get more eyes" in the control room.
Class C | N/A | medium - high
Disturbance Analysis Compliance | N/A | 30 samples/sec. | 1 min pre & 2 min post event | Phasor | PhasorFile (dst), COMTRADE | DSI Toolbox, SCE Outlook, RTDMS
Frequency Response Analysis | N/A | 10 samples/sec. | 1 min pre & 2 min post event | Phasor, FNET | PhasorFile (dst), csv, mat | Matlab, Excel, PI
Model Validation | N/A | 30 samples/sec. | 5-10 minutes | Phasor, Model | PhasorFile (dst), csv, mat | Matlab, DSI Toolbox | Simulation tools such as PoweTech's SSAT are needed in conjunction with the PMU measurements
New Applications Evaluation & Limits Definition | N/A | 30 samples/sec. | Application Depedant | Application Depedant | PDCStream, IEEE C37.118, OPC | TVA SuperPDC, DatAWare, PI
Phasor Network performance monitoring & data quality | N/A | 30 samples/sec. | 24 hrs + | Phasor | PDCStream, IEEE C37.118 | RTDMS, TVA Website, PDCStatus Monitor
Baseline Normal Phase Angle Trends | N/A | 1 sample/sec. | 24 hrs + | Phasor, State Estimator | csv, mat, OPC, HTTP, FTP | PI, SQL, DatAWare, Excel, Matlab, RTDMS | Tools with plotting and statistics capabilities are appropriate here.
Pattern Recognition/Correlation Analysis | N/A | 1 sample/sec. | 1 hour + | Phasor | csv, mat, OPC, HTTP, FTP | PI, SQL, DatAWare, Excel, Matlab | Identify global metrics that look at several parameters to determine system security
Class D | high | medium - high
Situational Awareness Dashboard | 1-5 Seconds | 1 sample/sec. | Snapshot | Phasor, SCADA | PDCStream, IEEE C37.118, OPC, HTTP | PI, RTDMS, PowerWorld, PSGuard | These are summary displays to assess the overall state fo the system (i.e., Normal State, Alert State or Alarm State).
Real Time Compliance Monitoring with Reliability Standards (Angle of Separation, Voltage & Angle Profiles, MW, MVAR flows, Load-Resource Imbalance) | 1-5 Seconds | 1 sample/sec. | 30 Minutes | Phasor, SCADA | PDCStream, IEEE C37.118, OPC, HTTP | PI, RTDMS, PowerWorld, PSGuard
Real Time Performance Monitoring and Trending | 1-5 Seconds | 1 sample/sec. | ~ 1 hour | Phasor, SCADA | PDCStream, C37.118, OPC, HTTP | PI, RTDMS | Provide time series information
Anomaly Characterization and Alarming (Real time alarming on hard limits & "out of normal" conditions, suggest preventive action) | 1-5 Seconds | 30 samples/sec. | ~ 1 hour | Phasor Data | PDCStream, IEEE C37.118, OPC AE | RTDMS, FNET | Alarming points on threshold and rate-of-change violations (either static hard limits based on studies or dynamic soft limits from recent trends and statistics), and suggest appropriate actions.
Message Rate
Time Align
Accuracy
Reliability
Availability
Low Latency
Visualization
Post Event
Analysis
State Estimator
Enhancement
Small Signal
Stability
Message Rate
Time Align
Accuracy
Reliability
Availability
Low Latency
Visualization
- Class D
Post Event
Analysis - Class C
State Estimator
Enhancement
- Class B
Small Signal
Stability - Class A
Legend:
Not very important
Somewhat important
Fairly important
Critically important